## Matrix_Lookup
Option Code | Option Description | Diffuser / Louvre Code | Diffuser / Louvre Description | Driver Code | Wiring Code | Wiring Description | Driver Description | Dimensions Code | Dimensions Description | CRI Code | CRI Description | CCT/Colour Code | CCT/Colour Description
NS | No Special Option | AA |  | AA | A | Hardwired | Standard Fixed Output Driver | AA | 265mm x 265mm | 80 | 80 | 27 | 2700k
LB | L Baffles | AB | Cumberland Diffuser | AB | B | F&P 2C (1M) | TCI Fixed Output Driver | AB | 580mm x 230mm | 90 | 90 | 30 | 3000k
AB | Air Boot | AC | Princeton Diffuser | AC | C | F&P 2C + 2C (DALI) | Tridonic Fixed output Driver | AC | 590mm x 295mm | 95 | 95 | 35 | 3500k
PM | Plaster Mount | AD | Frosted Diffuser | AD | D | F&P 3C (1M) | Standard DALI-2 Driver | AD | 590mm x 310mm | XX | Colour | 40 | 4000k
SM | Surface Mount | AE | Clear Diffuser | AE | E | F&P 3C (1.5M) | TCI DALI-2 Driver | AE | 590mm x 595mm | 9A | 90(MR) | 50 | 5000k
TM | T-Bar Mount | AF | ------ | AF | F | F&P 3C + 2C (DALI) | Tridonic DALI-2 Driver | AF | 590mm x 590mm | 9B | 90(R9) | 60 | 6000k
US | Upward Slots | AG | Standard Diffuser | AG | G | F&P 3C + Round Earth (1.5M) | Zencontrol DALI-2 Smart Driver | AG | 595mm x 195mm | EN | Enliven | 65 | 6500k
LX | Lighting Extrusion | AH | Wide Diffuser | AH | H | F&P Round Earth (1.5M) | Zencontrol DALI-2 Smart + EM | AH | 595mm x 295mm |  |  | TW | Tunable White
EE | Emergency Extrusion | AI | Twin Diffuser | AI | I | F&P Round Earth (1.5M) | Zencontrol DALI-2 Smart + PIR Sensor | AI | 595mm x 395mm |  |  | 3C | RGB
SE | Sensor Extrusion | AJ | Standard Louvre | AJ | J | 2.4M CMS 5 Pin Plug | Zencontrol DALI-2 Smart + MW Sensor | AJ | 595mm x 590mm |  |  | 4C | RGBW
BS | Black Surface mount | AK | Budget Louvre | AK | K | 2.4M WBC 5 Pin plug | Zencontrol DALI-2 Smart + EM + PIR Sensor | AK | 595mm x 595mm |  |  | BL | Blue
BP | Black Pendant | AL | Miro 5 Louvre 24 Cell | AL | L | F&P with 1 Circuit | Zencontrol DALI-2 Smart + EM + MW Sensor | AL | 600mm x 252mm |  |  | RD | Red
BR | Black Recessed | AM | Miro 5 Louvre 24 Cell (1200) | AM | M | F&P with 2 Circuit Wired 1/2/1/2 | Zencontrol Wireless Smart Driver | AM | 600mm x 300mm |  |  | GN | Green
WS | White Surface mount | AN | Miro 5 Louvre 30 Cell (1200) | AN | N | F&P with 2 Circuit Wired 1/1/2/2 | Zencontrol Wireless Smart + EM | AN | 600mm x 600mm |  |  | YW | Yellow
WP | White Pendant | AO | Metal Louvre & UGR Diffuser | AO | O | F&P with 3 Circuit Wired 1/2/3/1 | Zencontrol Wireless Smart + PIR Sensor | AO | 602mm x 343mm
WR | White Recessed | AP | Metal Louvre & Clear Lens | AP | P | F&P with 3 Circuit Wired 1/1/2/2/3/3 | Zencontrol Wireless Smart + MW Sensor | AP | 615mm x 68mm
LA | L Baffles + Antimicrobial | AQ | Metal Louvre & Frosted Lens | AQ | Q | F&P with 3 Circuit Wired 1/2/1/2 with custom 24 Hour | Zencontrol Wireless Smart + EM + PIR Sensor | AQ | 615mm x 138mm
AA | Air Boot + Antimicrobial | AR | Ultima Computer Louvre & UGR Diffuser | AR | R | F&P with 3 Circuit Wired 1/1/2/2 with custom 24 Hour | Zencontrol Wireless Smart + EM + MW Sensor | AR | 620mm x 339mm
RA | Rear Access | AS | Ultima Computer Louvre & Clear Lens | AS | S | 5 wire system A1/A2/N1/N2/E or A1/N/E/DA/DA | Standard Phase Cut Driver | AS | 620mm x 340mm
|  | AT | Ultima Computer Louvre & Frosted Lens | AT | T | 7 wire system A1/A2/A3/N1/N2/N3/E or A1/N1/A2/N2/E/DA/DA | DALI-2 Driver + EM | AT | 630mm x 630mm
|  | AU | Triumph Diffuser | AU |  |  | DALI-2 Driver + PIR Sensor | AU | 645mm x 310mm
|  | AV | Low Glare Flat Diffuser | AV |  |  | DALI-2 Driver + EM + PIR Sensor | AV | 620mm x 620mm
|  | AW | Frosted Vandal Proof Diffuser | AW |  |  | Wireless DALI-2 Driver + EM | AW | 670mm x 156mm
|  | AX | Low Glare Vandal Proof Diffuser | AX |  |  | Wireless DALI-2 Driver + PIR Sensor | AX | 685mm x 245mm
|  | AY | Wireguard | AY |  |  | Wireless DALI-2 Driver + EM + PIR Sensor | AY | 1125mm x 85mm
|  | AZ | Right Angle Reflectors | AZ |  |  | Standard 24V CV driver | AZ | 1143mm x 130mm
|  | A0 | 45 Degree Reflectors | BA |  |  | Standard 24V CV driver + DALI PWM Controller | A1 | 1160mm x 230mm
|  | A1 | Forward Throw | BB |  |  | Standard 24V CV driver + Wireless PWM Controller | A2 | 1175mm x 64mm
|  | A2 | Double asymmetric beam | BC |  |  | Fixed Output Driver + EM | A3 | 1175mm x 68mm
|  | A3 | Diffused down | BD |  |  | Fixed Output Driver + MW Sensor | A4 | 1175mm x 126mm
|  | A4 | Lens 50deg down | BE |  |  | Fixed Output Driver + EM + MW Sensor | A5 | 1175mm x 138mm
|  | A5 | Lens 80deg down | BF |  |  | DALI-2 Driver + Sensor Ready | A6 | 1190mm x 295mm
|  | A6 | Lens down diffused up | BG |  |  | Wireless DALI-2 Driver + Sensor Ready | A7 | 1190mm x 310mm
|  | A7 | x 15 Degree Beam | BH |  |  | Wireless DALI-2 Driver | A8 | 1190mm x 1190mm
|  | A8 | x 24 Degree Beam | BI |  |  | DALI-2 Driver + MW Sensor | A9 | 1193mm x 305mm
|  | A9 | x 38 Degree Beam | BJ |  |  | Zencontrol Combo Driver | A0 | 1195mm x 195mm
|  | BA | x 60 Degree Beam | BK |  |  | Zencontrol Combo + EM | BA | 1195mm x 295mm
|  | BB | x 90 Degree Beam | BL |  |  | Zencontrol Combo + PIR Sensor | BB | 1195mm x 395mm
|  | BC | Extra Large | BM |  |  | Zencontrol Combo + MW Sensor | BC | 1195mm x 595mm
|  | BD | Gun Metal with Honeycomb Grill | BN |  |  | Zencontrol Combo + EM + PIR Sensor | BD | 1200mm x 252mm
|  |  |  | BO |  |  | Zencontrol Combo + EM + MW Sensor | BE | 1200mm x 1200mm
|  |  |  | BP |  |  | Fixed Output + 20-30W EM | BF | 1205mm x 325mm
[8 empty] | BG | 1210mm x 300mm
[8 empty] | BH | 1210mm x 600mm
[8 empty] | BI | 1220mm x 264mm
[8 empty] | BJ | 1220mm x 339mm
[8 empty] | BK | 1220mm x 340mm
[8 empty] | BL | 1224mm x 427mm
[8 empty] | BM | 1224mm x 612mm
[8 empty] | BN | 1225mm x 265mm
[8 empty] | BO | 1255mm x 310mm
[8 empty] | BP | 1270mm x 156mm
[8 empty] | BQ | 1295mm x 245mm
[8 empty] | BR | 1319mm x 371mm
[8 empty] | BS | 1453mm x 477mm
[8 empty] | BT | 1495mm x 195mm
[8 empty] | BU | 1495mm x 295mm
[8 empty] | BV | 1495mm x 395mm
[8 empty] | BW | 1495mm x 595mm
[8 empty] | BX | 1500mm x 1500mm
[8 empty] | BY | 1555mm x 310mm
[8 empty] | BZ | 1570mm x 156mm
[8 empty] | CC | 293mm x 590mm - Two Way Grid
[8 empty] | CD | 296mm x 588mm - One Way Grid
[8 empty] | CE | 293mm x 1190mm - Two Way Grid
[8 empty] | CF | 296mm x 1188mm - One Way Grid
[8 empty] | CG | 293mm x 1490mm - Two Way Grid
[8 empty] | CH | 296mm x 1488mm - One Way Grid
[8 empty] | CI | 393mm x 590mm - Two Way Grid
[8 empty] | CJ | 396mm x 588mm - One Way Grid
[8 empty] | CK | 393mm x 1190mm - Two Way Grid
[8 empty] | CL | 396mm x 1188mm - One Way Grid
[8 empty] | CM | 393mm x 1490mm - Two Way Grid
[8 empty] | CN | 396mm x 1488mm - One Way Grid
[8 empty] | CO | 590mm x 593mm - Two Way Grid
[8 empty] | CP | 593mm x 1190mm - Two Way Grid
[8 empty] | CR | 596mm x 1188mm - One Way Grid
[8 empty] | CS | 600mm x 55mm
[8 empty] | CT | 900mm x 55mm
[8 empty] | CU | 1200mm x 55mm
[8 empty] | CV | 1500mm x 55mm
[8 empty] | CW | 1800mm x 55mm
[8 empty] | CX | 2100mm x 55mm
[8 empty] | CY | 2400mm x 55mm
[8 empty] | CZ | 2700mm x 55mm
[8 empty] | C1 | 3000mm x 55mm
[8 empty] | C2 | 100mm Diameter x 105mm Height x 90mm Cutout
[8 empty] | C3 | 130mm Diameter x 116mm Height x 115mm Cutout
[8 empty] | C4 | 160mm Diameter x 125mm Height x 145mm Cutout
[8 empty] | C5 | 100mm Diameter x 87mm Height x 85mm Cutout
[8 empty] | C6 | 140mm Diameter x 107mm Height x 120mm Cutout
[8 empty] | C7 | 175mm Diameter x 115mm Height x 145mm Cutout
[8 empty] | D3 | 446mm x 1488mm - One Way Grid
[8 empty] | D4 | 496mm x 588mm - One Way Grid
[8 empty] | D5 | 100mm Diameter x 134mm Height
[8 empty] | D6 | 120mm Diameter x 144mm Height
[8 empty] | D7 | 170mm Diameter x 159mm Height
[8 empty] | D8 | 1222mm x 340mm
[8 empty] | D9 | 493mm x 743mm
[8 empty] | D0 | 493mm x 1493mm
[8 empty] | EA | 574mm x 65mm - 1 module
[8 empty] | EB | 1148mm x 65mm - 2 module
[8 empty] | EC | 261mm x 387mm
[8 empty] | ED | 261mm x 527mm
[8 empty] | EE | 261mm x 667mm
[8 empty] | EF | 261mm x 1227mm
[8 empty] | EG | 330mm x 600mm
[8 empty] | EH | 330mm x 1198mm
[8 empty] | EI | X-1487mm
[8 empty] | EJ | X-1687mm
[8 empty] | EK | X-1727mm
[8 empty] | EL | X-1767mm
[8 empty] | EM | X-1967mm
[8 empty] | EN | X-2007mm
[8 empty] | EO | X-2047mm
[8 empty] | EP | X-2247mm
[8 empty] | EQ | X-2287mm
[8 empty] | ER | X-2327mm
[8 empty] | ES | X-2527mm
[8 empty] | ET | X-2567mm
[8 empty] | EU | X-2607mm
[8 empty] | EV | X-2807mm
[8 empty] | EW | X-2847mm
[8 empty] | EX | X-2887mm
[8 empty] | EY | X-3087mm
[8 empty] | EZ | X-3127mm
[8 empty] | F1 | X-6527mm
[8 empty] | F2 | X-6727mm
[8 empty] | F3 | X-6767mm
[8 empty] | F4 | X-6807mm
[8 empty] | F5 | X-7007mm
[8 empty] | F6 | X-7047mm
[8 empty] | F7 | X-7087mm
[8 empty] | F8 | X-7287mm
[8 empty] | F9 | X-7327mm
[8 empty] | F0 | X-7367mm
[8 empty] | GA | X-7567mm
[8 empty] | GB | X-7607mm
[8 empty] | GC | X-7647mm
[8 empty] | GD | X-7847mm
[8 empty] | GE | X-7887mm
[8 empty] | GF | X-7927mm
[8 empty] | GG | X-8127mm
[8 empty] | GH | X-8167mm
[8 empty] | GI | X-8207mm
[8 empty] | GJ | X-8407mm
[8 empty] | GK | X-8447mm
[8 empty] | GL | X-8487mm
[8 empty] | GM | X-8687mm
[8 empty] | GN | X-8727mm
[8 empty] | GO | X-8767mm
[8 empty] | GP | X-8967mm
[8 empty] | GQ | X-9007mm
[8 empty] | GR | X-9047mm
[8 empty] | GS | X-9247mm
[8 empty] | GT | X-9287mm
[8 empty] | GU | X-9327mm
[8 empty] | GV | X-9527mm
[8 empty] | GW | X-9567mm
[8 empty] | GX | X-9607mm
[8 empty] | GY | X-9807mm
[8 empty] | GZ | X-9847mm
[8 empty] | H1 | X-13247mm
[8 empty] | H2 | X-13447mm
[8 empty] | H3 | X-13487mm
[8 empty] | H4 | X-13527mm
[8 empty] | H5 | X-13727mm
[8 empty] | H6 | X-13767mm
[8 empty] | H7 | X-13807mm
[8 empty] | H8 | X-14007mm
[8 empty] | H9 | X-14047mm
[8 empty] | H0 | X-14087mm
[8 empty] | IA | X-14287mm
[8 empty] | IB | X-14327mm
[8 empty] | IC | X-14367mm
[8 empty] | ID | X-14567mm
[8 empty] | IE | X-14607mm
[8 empty] | IF | X-14647mm
[8 empty] | IG | X-14847mm
[8 empty] | IH | X-14887mm
[8 empty] | II | X-14927mm
[8 empty] | IJ | X-15127mm
[8 empty] | IK | X-15167mm
[8 empty] | IL | X-15207mm
[8 empty] | IM | X-15407mm
[8 empty] | IN | X-15447mm
[8 empty] | IO | X-15487mm
[8 empty] | IP | X-15687mm
[8 empty] | IQ | X-15727mm
[8 empty] | IR | X-15767mm
[8 empty] | IS | X-15967mm
[8 empty] | IT | X-16007mm
[8 empty] | IU | X-16047mm
[8 empty] | IV | X-16247mm
[8 empty] | IW | X-16287mm
[8 empty] | IX | X-16327mm
[8 empty] | IY | X-16527mm
[8 empty] | IZ | X-16567mm
[8 empty] | I1 | X-16607mm
[8 empty] | I2 | X-16807mm
[8 empty] | I3 | X-16847mm
[8 empty] | I4 | X-16887mm
[8 empty] | I5 | X-17087mm
[8 empty] | I6 | X-17127mm
[8 empty] | I7 | X-17167mm
[8 empty] | I8 | X-17367mm
[8 empty] | I9 | X-17407mm
[8 empty] | I0 | X-17447mm
[8 empty] | JA | X-17647mm
[8 empty] | JB | X-17687mm
[8 empty] | JC | X-17727mm
[8 empty] | JD | X-17927mm
[8 empty] | JE | X-17967mm
[8 empty] | JF | X-18007mm
[8 empty] | JG | X-18207mm
[8 empty] | JH | X-18247mm
[8 empty] | JI | X-18287mm
[8 empty] | JJ | X-18487mm
[8 empty] | JK | X-18527mm
[8 empty] | JL | X-18567mm
[8 empty] | JM | X-18767mm
[8 empty] | JN | X-18807mm
[8 empty] | JO | X-18847mm
[8 empty] | JP | X-19047mm
[8 empty] | JQ | X-19087mm
[8 empty] | JR | X-19127mm
[8 empty] | JS | X-19327mm
[8 empty] | JT | X-19367mm
[8 empty] | JU | X-19407mm
[8 empty] | JV | X-19607mm
[8 empty] | JW | X-19647mm
[8 empty] | JX | X-19687mm
[8 empty] | JY | X-19887mm
[8 empty] | JZ | X-19927mm
[8 empty] | KA | X-21007mm
[8 empty] | KB | X-21047mm
[8 empty] | KC | X-21087mm
[8 empty] | KD | 446mm x 1338mm - One Way grid
[8 empty] | KE | 185mm x 1488mm - One Way Grid
[8 empty] | KF | 144mm x 1190mm - Two Way Grid
[8 empty] | KG | 185mm x 1338mm - One Way Grid
[8 empty] | KH | 185mm x 1188mm - One Way Grid
[8 empty] | KI | 144mm x 590mm - Two Way Grid
[8 empty] | KJ | 496mm x 1488mm - One Way Grid
[8 empty] | KK | 296mm x 738mm - Two Way Grid
[8 empty] | KL | 496mm x 738mm - One Way Grid
[8 empty] | KM | 446mm x 669mm - One Way Grid
[8 empty] | ZW | Custom Product
[8 empty] | ZX | No Dimension
[8 empty] | ZY | Extrusion Module Count
[8 empty] | ZZ | Extrusion base-36

## LED_Chips
Chip Name | Internal Code | Max LED Stress (mA) | Chip Width (mm) | Chip Length (mm) | Bound Row Spacing (mm) | Placement Direction (Length/Width) | Default Tier | Status | Comment
G1 | G1 | 350 | 2.7 | 3.4 | 0.5 | Length | Core | Phasing Out | TM30 Report XXX | Base calculations
G2 | G2 | 300 | 2.7 | 3.4 | 0.5 | Length | Professional | Active | Gen 2 - Higher Efficiency
G3 | G3 | 250 | 2.7 | 3.4 | 0.5 | Length | Advanced | By Order Nomination | Gen 3 - High Efficacy + CRI
G4-ex | G4-ex | 200 | 2.7 | 3.4 | 0.5 | Length | Bespoke | Experimental | Experimental Chip

## ECG_Config
ECG Type | Internal Code | Max Output (W) | Eng Safety Design Factor | Stress limit Core | Stress limit Professional | Stress limit Advanced | Stress limit Custom | Default Tier | Status | Comment
Fixed | FIXED | 48 | 90 | 100 | 90 | 80 | Selectable | Core | Active | Fixed Output Driver | base calculations
DALI2 | DALI2 | 48 | 90 | 100 | 90 | 80 | Selectable | Professional | Active | DALI2 Controlled
Wireless | WIRELESS | 48 | 90 | 100 | 90 | 80 | Selectable | Advanced | Active | Wireless Dali 2
Custom-X | CUSTOM-X | 100 | selectable | selectable | selectable | selectable | Selectable | Bespoke | Custom | Custom Large Output